## Sheet1
PE Bag Drawing Generator - Sample Input
material | thickness | length | width | hex | seal width | distance from seal | program | anti-static | cleanroom grade | color | date | dwg no | doc no
Material name | Thickness display text | Bag length in mm | Bag width in mm | HEX bag color | Seal width in mm | Distance from bottom to seal center in mm | Program / product name | Optional remark | Optional remark | Optional remark color text | Optional drawing info | Optional drawing number | Optional document number
LDPE | 0.08mm | 300 | 200 | #FFF2CC | 10 | 25 | HDD Tray | Required | Yes | Pink | 2026-04-05 | DWG-001 | DOC-001
HDPE | 0.10mm | 450 | 280 | #DDEBF7 | 12 | 35 | Cleanroom Part | Optional | No | Blue | 2026-04-05 | DWG-002 | DOC-002

## Format Guide
Input Rules
1. Worksheet used by the script must be named Sheet1.
2. Row 1 can be blank or title text.
3. Row 2 must contain the exact column names.
4. Row 3 onward can contain data rows.
5. length, width, seal width, distance from seal must be numeric.
6. hex should be a valid HEX code such as #FFF2CC.
7. Optional columns can be removed; defaults will be used.